## Device_1_Prod
Life cycle phase | Sub-assemblies 1 | Sub-assemblies 2 | Sub-assemblies 3 | Sub-assemblies 4 | Foreground name | LCA algebraic name | Reference in inventory | Qty | Unit (for Qty) | Amount (conversion to EI) | Total Qty fo EI (Qty*Amount) | Unit (Qty EI) | datasheet | Float test | Burn test | Note | parameter number | Type | Default | Min | Max | Std | Distrib | Description | Label | EI activity name | Custom process name | loc | Modified process name | Comment
Production | Device_1 | Casing | hard plastic |  | hard plastic | Device_1_plastic |  | 50 | g | 0.001 | 0.05 | kg |  |  |  |  | 1 | Float | 0.05 |  |  |  | FIXED |  | Device 1 plastic | UCLouvain custom process | moulded_ABS | GLO
Production | Device_1 | Casing | screws |  | screws | Device_1_screws |  | 1 | g | 0.001 | 0.001 | kg |  |  |  |  | 3 | Float | 0.001 |  |  |  | FIXED |  | Device 1 screws | market for steel, chromium steel 18/8 |  | GLO
Production | Device_1 | electronics - others | heat paste |  | heat paste | Device_1_heat_paste |  | 1 | g | 0.001 | 0.001 | kg |  |  |  |  | 5 | Float | 0.001 |  |  |  | FIXED |  | Device 1 heat paste | market for solid bleached and unbleached board carton |  | RoW |  | Typical markets include cosmetics, pharmaceuticals, …
Production | Device_1 | electronics - others | PWB - Device_1 |  | PWB - Device_1 | Device_1_PWB |  | 20 | cm2 | 0.0001 | 0.002 | m2 |  |  |  |  | 6 | Float | 0.002 |  |  |  | FIXED |  | Device 1 PWB | printed wiring board production, for surface mounting, Pb free surface |  | GLO | PWB | we need 2 layers
Production | Device_1 | ICs | IC1 (3261 D29C3H) frontend |  | IC1 (3261 D29C3H) frontend | Device_1_IC1_frontend |  | 5 | mm2 die | 1e-06 | 5e-06 | m2 |  |  |  |  | 7 | Float | 5e-06 |  |  |  | FIXED |  | Device 1 IC1 frontend | UCLouvain custom process | IC_frontend | GLO
Production | Device_1 | ICs | IC1 (3261 D29C3H) backend |  | IC1 (3261 D29C3H) backend | Device_1_IC1_backend |  | 0.004 | g | 0.001 | 4e-06 | kg |  |  |  |  | 8 | Float | 4e-06 |  |  |  | FIXED |  | Device 1 IC1 backend | UCLouvain custom process | IC_backend | GLO
Production | Device_1 | ICs | IC2 (HE24CO8 203850) frontend |  | IC2 (HE24CO8 203850) frontend | Device_1_IC2_frontend |  | 2.52 | mm2 die | 1e-06 | 2.52e-06 | m2 |  |  |  | We assumed a Die-to-package ratio of 0.2. Chemical desencap didn't work + too small for mechanical desencap. | 9 | Float | 2.52e-06 |  |  |  | FIXED |  | Device 1 IC2 frontend | UCLouvain custom process | IC_frontend | GLO
Production | Device_1 | ICs | IC2 (HE24CO8 203850) backend |  | IC2 (HE24CO8 203850) backend | Device_1_IC2_backend |  | 0.032 | g | 0.001 | 3.2e-05 | kg |  |  |  |  | 10 | Float | 3.2e-05 |  |  |  | FIXED |  | Device 1 IC2 backend | UCLouvain custom process | IC_backend | GLO
Production | Device_1 | ICs | IC3 (TKJ) frontend |  | IC3 (TKJ) frontend | Device_1_IC3_frontend |  | 50 | mm2 die | 1e-06 | 5e-05 | m2 |  |  |  | We assumed a Die-to-package ratio of 0.2. Chemical desencap didn't work + too small for mechanical desencap. | 11 | Float | 5e-05 |  |  |  | FIXED |  | Device 1 IC3 frontend | UCLouvain custom process | IC_frontend | GLO
Production | Device_1 | ICs | IC3 (TKJ) backend |  | IC3 (TKJ) backend | Device_1_IC3_backend |  | 1.5 | g | 0.001 | 0.0015 | kg |  |  |  |  | 12 | Float | 0.0015 |  |  |  | FIXED |  | Device 1 IC3 backend | UCLouvain custom process | IC_backend | GLO
Production | Device_1 | ICs | IC4 (??) frontend |  | IC4 (??) frontend | Device_1_IC4_frontend |  | 0.44 | mm2 die | 1e-06 | 4.4e-07 | m2 |  |  |  |  | 13 | Float | 4.4e-07 |  |  |  | FIXED |  | Device 1 IC4 frontend | UCLouvain custom process | IC_frontend | GLO
Production | Device_1 | ICs | IC4 (??) backend |  | IC4 (??) backend | Device_1_IC4_backend |  | 0.006 | g | 0.001 | 6e-06 | kg |  |  |  |  | 14 | Float | 6e-06 |  |  |  | FIXED |  | Device 1 IC4 backend | UCLouvain custom process | IC_backend | GLO
Production | Device_1 | electronics - others | SMD capacitors 0603 |  | SMD capacitors 0603 | Device_1_SMD_cap_0603 |  | 0.5 | g | 0.001 | 0.0005 | kg |  |  |  | Assuming 0,01g per capacitor | 15 | Float | 0.0005 | 0.00025 | 0.001 |  | TRIANGLE |  | Device 1 SMD cap 0603 | capacitor production, for surface-mounting |  | GLO |  | From Hischier doc - mainly composed of ceramics -> SMD ceramics capa
Production | Device_1 | electronics - others | SMD resistor 1608 |  | SMD resistor 1608 | Device_1_SMD_res_1608 |  | 0.05 | g | 0.001 | 5e-05 | kg |  |  |  | Assuming 0,01g per resistor | 16 | Float | 5e-05 | 2.5e-05 | 0.0001 |  | TRIANGLE |  | Device 1 SMD res 1608 | resistor production, surface-mounted |  | GLO
Production | Device_1 | electronics - others | SMD soldering - calculated from EIME table |  | SMD soldering - calculated from EIME table | Device_1_soldering |  | 1 | g | 0.001 | 0.001 | kg |  |  |  |  | 17 | Float | 0.001 |  |  |  | FIXED |  | Device 1 soldering | solder production, paste, Sn95.5Ag3.9Cu0.6, for electronics industry |  | GLO |  | l'argent est important -> hot spot de la soudure
Production | Device_1 | packaging | cardboard packaging |  | cardboard packaging | Device_1_cardboard |  | 50 | g | 0.001 | 0.05 | kg |  |  |  |  | 18 | Float | 0.05 |  |  |  | FIXED |  | Device 1 cardboard | market for corrugated board box |  | RoW
Transport | Transport | transport | Intra-Asia travels 1000km (Truck) (mass = 250g with packaging) |  | Intra-Asia travels 1000km (Truck) (mass = 250g with packaging) | Device_1_T1 |  | 0.25 | tkm | 1 | 0.25 | tkm |  |  |  | No packaging, Distances are roughly estimated between two bounds (typ/2; typ*2) (but no consequences on the analysis actually) | 19 | Float | 0.25 | 0.125 | 0.5 |  | UNIFORM |  | Device 1 T1 | transport, freight, lorry, all sizes, EURO5 to generic market for transport, freight, lorry, unspecified |  | RoW
Transport | Transport | transport | Intra-Asia travels 1000km(Train) (mass = 250g with packaging) |  | Intra-Asia travels 1000km(Train) (mass = 250g with packaging) | Device_1_T2 |  | 0.25 | tkm | 1 | 0.25 | tkm |  |  |  | No packaging, Distances are roughly estimated between two bounds (typ/2; typ*2) (but no consequences on the analysis actually) | 20 | Float | 0.25 | 0.125 | 0.5 |  | UNIFORM |  | Device 1 T2 | transport, freight train, diesel |  | CN

## Device_1_T
Life cycle phase | Sub-assemblies 1 | Sub-assemblies 2 | Sub-assemblies 3 | Sub-assemblies 4 | Foreground name | LCA algebraic name | Reference in inventory | Qty | Unit (for Qty) | Amount (conversion to EI) | Total Qty fo EI (Qty*Amount) | Unit (Qty EI) | datasheet | Float test | Burn test | Note | parameter number | Type | Default | Min | Max | Std | Distrib | Description | Label | EI activity name | Custom process name | loc | Modified process name | Comment

## Device_1_EoL
Life cycle phase | Sub-assemblies 1 | Sub-assemblies 2 | Sub-assemblies 3 | Sub-assemblies 4 | Foreground name | LCA algebraic name | Reference in inventory | Qty | Unit (for Qty) | Amount (conversion to EI) | Total Qty fo EI (Qty*Amount) | Unit (Qty EI) | datasheet | Float test | Burn test | Note | parameter number | Type | Default | Min | Max | Std | Distrib | Description | Label | EI activity name | Custom process name | loc | Modified process name | Comment