## PWB
Name | LCA algebraic name | Reference in inventory | Qty | Unit | Amount | Total Qty (Qty*Amount) | parameter number | Type | Default | Min | Max | Std | Distrib | Description | Label | Values | Weight | datasheet | Note | EI activity name | Custom process name | loc | Modified process name | Comment
PWB 2L embodied energy | PWB_ 2L_embodied_energy |  | 20 | kWh | 1 | 20 | 1 | Float | 20 | 7.15 | 88.6 |  | TRIANGLE |  | PWB_ 2L_embodied_energy |  |  | NA |  | electricity, medium voltage |  | GLO
PWB 2L copper amount | PWB_ 2L_copper_amount |  | 0.12221 | kg | 1 | 0.12221 | 2 | Float | 0.12221 | 0.03055 | 0.36664 |  | TRIANGLE |  | PWB_ 2L_copper_amount |  |  | NA |  | copper, cathode |  | GLO
PWB 2L gold amount | PWB_ 2L_gold_amount |  | 0.000155 | kg | 1 | 0.000155 | 3 | Float | 0.000155 | 7.75e-05 | 0.00031 |  | UNIFORM |  | PWB_ 2L_gold_amount |  |  | NA |  | gold |  | GLO

## IC_frontend
Name | LCA algebraic name | Reference in inventory | Qty | Unit | Amount | Total Qty (Qty*Amount) | parameter number | Type | Default | Min | Max | Std | Distrib | Description | Label | Values | Weight | datasheet | Note | EI activity name | Custom process name | loc | Modified process name | Comment
IC wafer | IC_wafer | NA | 1 | m2 | 1 | 1 | 1 | Float | 1 | 0.68 | 1.31 |  | TRIANGLE |  | IC_wafer |  |  | NA |  | wafer production, fabricated, for integrated circuit |  | GLO

## IC_backend
Name | LCA algebraic name | Reference in inventory | Qty | Unit | Amount | Total Qty (Qty*Amount) | parameter number | Type | Default | Min | Max | Std | Distrib | Description | Label | Values | Weight | datasheet | Note | EI activity name | Custom process name | loc | Modified process name | Comment
IC chemical organic | IC_chemical_organic | NA | 0.0086 | kg | 1 | 0.0086 | 1 | Float | 0.0086 |  |  |  | FIXED |  | IC_chemical_organic |  |  | NA |  | market for chemical, organic |  | GLO
IC copper | IC_copper | NA | 0.082 | kg | 1 | 0.082 | 2 | Float | 0.082 |  |  |  | FIXED |  | IC_copper |  |  | NA |  | market for copper, cathode |  | GLO
IC electricity backend | IC_electricity_backend | NA | 668.61 | kWh | 1 | 668.61 | 3 | Float | 668.61 |  |  |  | FIXED |  | IC_electricity_backend |  |  | NA |  | market group for electricity, medium voltage |  | GLO
IC factory | IC_factory | NA | 2e-08 | unit | 1 | 2e-08 | 4 | Float | 2e-08 |  |  |  | FIXED |  | IC_factory |  |  | NA |  | market for electronic component factory |  | GLO
IC epoxy resin | IC_epoxy_resin | NA | 0.4365 | kg | 1 | 0.4365 | 5 | Float | 0.4365 |  |  |  | FIXED |  | IC_epoxy_resin |  |  | NA |  | market for epoxy resin insulator, SiO2 |  | GLO
IC epoxy resin liquid RER | IC_epoxy_resin_liquid_RER | NA | 0.000435 | kg | 1 | 0.000435 | 6 | Float | 0.000435 |  |  |  | FIXED |  | IC_epoxy_resin_liquid_RER |  |  | NA |  | market for epoxy resin, liquid |  | RER
IC epoxy resin liquid RoW | IC_epoxy_resin_liquid_RoW | NA | 0.002065 | kg | 1 | 0.002065 | 7 | Float | 0.002065 |  |  |  | FIXED |  | IC_epoxy_resin_liquid_RoW |  |  | NA |  | market for epoxy resin, liquid |  | RoW
IC glass fibre | IC_glass_fibre | NA | 0.3169 | kg | 1 | 0.3169 | 8 | Float | 0.3169 |  |  |  | FIXED |  | IC_glass_fibre |  |  | NA |  | market for glass fibre reinforced plastic, polyamide, injection moulded |  | GLO
IC gold | IC_gold | NA | 0 | kg | 1 | 0 | 9 | Float | 0 |  |  |  | FIXED |  | IC_gold |  |  | NA | Uncertain, ecoinvent tends to provide an upper bound for Ics -> the correct value must be in between 0 and the EI value | market for gold |  | GLO
IC heat | IC_heat | NA | 493 | MJ | 1 | 493 | 10 | Float | 493 |  |  |  | FIXED |  | IC_heat |  |  | NA |  | market group for heat, district or industrial, other than natural gas |  | GLO
IC lead | IC_lead | NA | 0.037 | kg | 1 | 0.037 | 11 | Float | 0.037 |  |  |  | FIXED |  | IC_lead |  |  | NA |  | market for lead |  | GLO
IC nickel | IC_nickel | NA | 0.00328 | kg | 1 | 0.00328 | 12 | Float | 0.00328 |  |  |  | FIXED |  | IC_nickel |  |  | NA |  | market for nickel, class 1 |  | GLO
IC silver | IC_silver | NA | 0.0075 | kg | 1 | 0.0075 | 13 | Float | 0.0075 |  |  |  | FIXED |  | IC_silver |  |  | NA |  | market for silver |  | GLO
IC tin | IC_tin | NA | 0.063 | kg | 1 | 0.063 | 14 | Float | 0.063 |  |  |  | FIXED |  | IC_tin |  |  | NA |  | market for tin |  | GLO
IC zinc | IC_zinc | NA | 0.00756 | kg | 1 | 0.00756 | 15 | Float | 0.00756 |  |  |  | FIXED |  | IC_zinc |  |  | NA |  | market for zinc |  | GLO

## quartz_oscillator
Name | LCA algebraic name | Reference in inventory | Qty | Unit | Amount | Total Qty (Qty*Amount) | parameter number | Type | Default | Min | Max | Std | Distrib | Description | Label | Values | Weight | datasheet | Note | EI activity name | Custom process name | loc | Modified process name | Comment
quartz base Alumina | quartz_base_Alumina |  | 0.7378 | kg | 1 | 0.7378 | 1 | Float | 0.7378 | 0.59024 | 0.88536 |  | UNIFORM |  | quartz_base_Alumina |  |  | NA | based on FMD, then +-20 on different inputs. | market for aluminium oxide, metallurgical |  | RoW
quartz base Silica | quartz_base_Silica |  | 0.0248 | kg | 1 | 0.0248 | 2 | Float | 0.0248 | 0.01984 | 0.02976 |  | UNIFORM |  | quartz_base_Silica |  |  | NA | based on FMD, then +-20 on different inputs. | market for activated silica |  | GLO
quartz base Titanium oxide | quartz_base_Titanium oxide |  | 0.0046 | kg | 1 | 0.0046 | 3 | Float | 0.0046 | 0.00368 | 0.00552 |  | UNIFORM |  | quartz_base_Titanium oxide |  |  | NA | based on FMD, then +-20 on different inputs. | market for titanium dioxide |  | RoW
quartz base Magnesia | quartz_base_Magnesia |  | 0.0044 | kg | 1 | 0.0044 | 4 | Float | 0.0044 | 0.00352 | 0.00528 |  | UNIFORM |  | quartz_base_Magnesia |  |  | NA | based on FMD, then +-20 on different inputs. | market for magnesium oxide |  | GLO
quartz base Calcia | quartz_base_Calcia |  | 0.0042 | kg | 1 | 0.0042 | 5 | Float | 0.0042 | 0.00336 | 0.00504 |  | UNIFORM |  | quartz_base_Calcia |  |  | NA | based on FMD, then +-20 on different inputs. | market for quicklime, in pieces, loose |  | RoW
quartz base Chromium oxide | quartz_base_Chromium oxide |  | 0.0442 | kg | 1 | 0.0442 | 6 | Float | 0.0442 | 0.03536 | 0.05304 |  | UNIFORM |  | quartz_base_Chromium oxide |  |  | NA | based on FMD, then +-20 on different inputs. | market for chromium oxide, flakes |  | GLO
quartz base Tungsten | quartz_base_Tungsten |  | 0.1602 | kg | 1 | 0.1602 | 7 | Float | 0.1602 | 0.12816 | 0.19224 |  | UNIFORM |  | quartz_base_Tungsten |  |  | NA | based on FMD, then +-20 on different inputs. | market for tungsten concentrate |  | GLO
quartz base Molybdenum | quartz_base_Molybdenum |  | 0.005 | kg | 1 | 0.005 | 8 | Float | 0.005 | 0.004 | 0.006 |  | UNIFORM |  | quartz_base_Molybdenum |  |  | NA | based on FMD, then +-20 on different inputs. | market for molybdenum |  | GLO
quartz base Silver | quartz_base_Silver |  | 0.068 | kg | 1 | 0.068 | 9 | Float | 0.068 | 0.0544 | 0.0816 |  | UNIFORM |  | quartz_base_Silver |  |  | NA | based on FMD, then +-20 on different inputs. | market for silver |  | GLO
quartz base Copper | quartz_base_Copper |  | 0.0264 | kg | 1 | 0.0264 | 10 | Float | 0.0264 | 0.02112 | 0.03168 |  | UNIFORM |  | quartz_base_Copper |  |  | NA | based on FMD, then +-20 on different inputs. | market for copper, anode |  | GLO
quartz base Iron | quartz_base_Iron |  | 0.2018 | kg | 1 | 0.2018 | 11 | Float | 0.2018 | 0.16144 | 0.24216 |  | UNIFORM |  | quartz_base_Iron |  |  | NA | based on FMD, then +-20 on different inputs. | market for iron pellet |  | GLO
quartz base Nickel | quartz_base_Nickel |  | 0.0992 | kg | 1 | 0.0992 | 12 | Float | 0.0992 | 0.07936 | 0.11904 |  | UNIFORM |  | quartz_base_Nickel |  |  | NA | based on FMD, then +-20 on different inputs. | market for nickel, class 1 |  | GLO
quartz base Cobalt | quartz_base_Cobalt |  | 0.0634 | kg | 1 | 0.0634 | 13 | Float | 0.0634 | 0.05072 | 0.07608 |  | UNIFORM |  | quartz_base_Cobalt |  |  | NA | based on FMD, then +-20 on different inputs. | market for cobalt |  | GLO
quartz base Nickel | quartz_base_Nickel |  | 0.0404 | kg | 1 | 0.0404 | 14 | Float | 0.0404 | 0.03232 | 0.04848 |  | UNIFORM |  | quartz_base_Nickel |  |  | NA | based on FMD, then +-20 on different inputs. | market for nickel, class 1 |  | GLO
quartz base Cobalt | quartz_base_Cobalt |  | 0.0134 | kg | 1 | 0.0134 | 15 | Float | 0.0134 | 0.01072 | 0.01608 |  | UNIFORM |  | quartz_base_Cobalt |  |  | NA | based on FMD, then +-20 on different inputs. | market for cobalt |  | GLO
quartz base Gold | quartz_base_Gold |  | 0.0098 | kg | 1 | 0.0098 | 16 | Float | 0.0098 | 0.00784 | 0.01176 |  | UNIFORM |  | quartz_base_Gold |  |  | NA | based on FMD, then +-20 on different inputs. | market for gold |  | GLO
quartz cover Iron | quartz_cover_Iron |  | 0.3692 | kg | 1 | 0.3692 | 17 | Float | 0.3692 | 0.29536 | 0.44304 |  | UNIFORM |  | quartz_cover_Iron |  |  | NA | based on FMD, then +-20 on different inputs. | market for iron pellet |  | GLO
quartz cover Nickel | quartz_cover_Nickel |  | 0.2006 | kg | 1 | 0.2006 | 18 | Float | 0.2006 | 0.16048 | 0.24072 |  | UNIFORM |  | quartz_cover_Nickel |  |  | NA | based on FMD, then +-20 on different inputs. | market for nickel, class 1 |  | GLO
quartz cover Cobalt | quartz_cover_Cobalt |  | 0.1176 | kg | 1 | 0.1176 | 19 | Float | 0.1176 | 0.09408 | 0.14112 |  | UNIFORM |  | quartz_cover_Cobalt |  |  | NA | based on FMD, then +-20 on different inputs. | market for cobalt |  | GLO
quartz cover Manganese | quartz_cover_Manganese |  | 0.0034 | kg | 1 | 0.0034 | 20 | Float | 0.0034 | 0.00272 | 0.00408 |  | UNIFORM |  | quartz_cover_Manganese |  |  | NA | based on FMD, then +-20 on different inputs. | market for manganese |  | GLO
quartz cover Silicon | quartz_cover_Silicon |  | 0.0014 | kg | 1 | 0.0014 | 21 | Float | 0.0014 | 0.00112 | 0.00168 |  | UNIFORM |  | quartz_cover_Silicon |  |  | NA | based on FMD, then +-20 on different inputs. | market for silicon, metallurgical grade |  | GLO
quartz cover Carbon | quartz_cover_Carbon |  | 0.0002 | kg | 1 | 0.0002 | 22 | Float | 0.0002 | 0.00016 | 0.00024 |  | UNIFORM |  | quartz_cover_Carbon |  |  | NA | based on FMD, then +-20 on different inputs. | market for carbon black |  | GLO
quartz crystal blank Silica | quartz_crystal_blank_Silica |  | 0.0818 | kg | 1 | 0.0818 | 23 | Float | 0.0818 | 0.06544 | 0.09816 |  | UNIFORM |  | quartz_crystal_blank_Silica |  |  | NA | based on FMD, then +-20 on different inputs. | market for activated silica |  | GLO
quartz silver silver | quartz_silver_silver |  | 0.0076 | kg | 1 | 0.0076 | 24 | Float | 0.0076 | 0.00608 | 0.00912 |  | UNIFORM |  | quartz_silver_silver |  |  | NA | based on FMD, then +-20 on different inputs. | market for silver |  | GLO
quartz silver chromium | quartz_silver_chromium |  | 0.0002 | kg | 1 | 0.0002 | 25 | Float | 0.0002 | 0.00016 | 0.00024 |  | UNIFORM |  | quartz_silver_chromium |  |  | NA | based on FMD, then +-20 on different inputs. | market for chromium |  | GLO
quartz adhesive silver | quartz_adhesive_silver |  | 0.0152 | kg | 1 | 0.0152 | 26 | Float | 0.0152 | 0.01216 | 0.01824 |  | UNIFORM |  | quartz_adhesive_silver |  |  | NA | based on FMD, then +-20 on different inputs. | market for silver |  | GLO