## moulded_ABS
Name | LCA algebraic name | Reference in inventory | Qty | Unit | Amount | Total Qty (Qty*Amount) | parameter number | Type | Default | Min | Max | Std | Distrib | Description | Label | Values | Weight | datasheet | Note | EI activity name | Custom process name | loc | Modified process name | Comment
plastic piece ABS | plastic_piece_ABS |  | 1.006 | kg | 1 | 1.006 | 1 | Float | 1.006 | 1.006 | 1.1066 |  | TRIANGLE |  | plastic_piece_ABS |  |  | NA | 1,006 because of losses, +10% -> for worst case | market for acrylonitrile-butadiene-styrene copolymer |  | GLO
moulding plastic ABS | moulding plastic_ABS |  | 1.006 | kg | 1 | 1.006 | 2 | Float | 1.006 | 1.006 | 1.1066 |  | TRIANGLE |  | moulding plastic_ABS |  |  | NA | 1,006 because of losses, +10% -> for worst case | market for injection moulding |  | GLO

## moulded_polycarbonate
Name | LCA algebraic name | Reference in inventory | Qty | Unit | Amount | Total Qty (Qty*Amount) | parameter number | Type | Default | Min | Max | Std | Distrib | Description | Label | Values | Weight | datasheet | Note | EI activity name | Custom process name | loc | Modified process name | Comment
PC piece | PC_piece |  | 1.006 | kg | 1 | 1.006 | 1 | Float | 1.006 | 1.006 | 1.1066 |  | TRIANGLE |  | PC_piece |  |  | NA | 1,006 because of losses, +10% -> for worst case | market for polycarbonate |  | GLO
moulding PC plastic | moulding_PC_plastic |  | 1.006 | kg | 1 | 1.006 | 2 | Float | 1.006 | 1.006 | 1.1066 |  | TRIANGLE |  | moulding_PC_plastic |  |  | NA | 1,006 because of losses, +10% -> for worst case | market for injection moulding |  | GLO

## moulded_polypropylene
Name | LCA algebraic name | Reference in inventory | Qty | Unit | Amount | Total Qty (Qty*Amount) | parameter number | Type | Default | Min | Max | Std | Distrib | Description | Label | Values | Weight | datasheet | Note | EI activity name | Custom process name | loc | Modified process name | Comment
PP piece | PP_piece |  | 1.006 | kg | 1 | 1.006 | 1 | Float | 1.006 | 1.006 | 1.1066 |  | TRIANGLE |  | PP_piece |  |  | NA | 1,006 because of losses, +10% -> for worst case | market for polypropylene, granulate |  | GLO
moulding PP plastic | moulding_ PP_plastic |  | 1.006 | kg | 1 | 1.006 | 2 | Float | 1.006 | 1.006 | 1.1066 |  | TRIANGLE |  | moulding_ PP_plastic |  |  | NA | 1,006 because of losses, +10% -> for worst case | market for injection moulding |  | GLO

## moulded_polyethylene
Name | LCA algebraic name | Reference in inventory | Qty | Unit | Amount | Total Qty (Qty*Amount) | parameter number | Type | Default | Min | Max | Std | Distrib | Description | Label | Values | Weight | datasheet | Note | EI activity name | Custom process name | loc | Modified process name | Comment
PE piece | PE_piece |  | 1.006 | kg | 1 | 1.006 | 0 | Float | 1.006 | 1.006 | 1.1066 |  | TRIANGLE |  | PE_piece |  |  | NA | 1,006 because of losses, +10% -> for worst case | market for polyethylene, low density, granulate |  | GLO
moulding PE plastic | moulding_ PE_plastic |  | 1.006 | kg | 1 | 1.006 | 1 | Float | 1.006 | 1.006 | 1.1066 |  | TRIANGLE |  | moulding_ PE_plastic |  |  | NA | 1,006 because of losses, +10% -> for worst case | market for injection moulding |  | GLO

## plastic_bag_HDPE
Name | LCA algebraic name | Reference in inventory | Qty | Unit | Amount | Total Qty (Qty*Amount) | parameter number | Type | Default | Min | Max | Std | Distrib | Description | Label | Values | Weight | datasheet | Note | EI activity name | Custom process name | loc | Modified process name | Comment
HDPE piece | HDPE_piece |  | 1.024 | kg | 1 | 1.024 | 0 | Float | 1.024 | 1.024 | 1.1264 |  | TRIANGLE |  | HDPE_piece |  |  | NA | plus 10% -> for worst case (assumption), The extrusion process is employed to create the plastic film used in plastic bags | market for polyethylene, high density, granulate |  | GLO
extrusion HDPE | extrusion_HDPE |  | 1.024 | kg | 1 | 1.024 | 1 | Float | 1.024 | 1.024 | 1.1264 |  | TRIANGLE |  | extrusion_HDPE |  |  | NA | plus 10% -> for worst case (assumption), The extrusion process is employed to create the plastic film used in plastic bags | market for extrusion, plastic film |  | GLO

## plastic_bag_LDPE
Name | LCA algebraic name | Reference in inventory | Qty | Unit | Amount | Total Qty (Qty*Amount) | parameter number | Type | Default | Min | Max | Std | Distrib | Description | Label | Values | Weight | datasheet | Note | EI activity name | Custom process name | loc | Modified process name | Comment
LDPE piece | LDPE_piece |  | 1.024 | kg | 1 | 1.024 | 0 | Float | 1.024 | 1.024 | 1.1264 |  | TRIANGLE |  | LDPE_piece |  |  | NA | plus 10% -> for worst case (assumption), The extrusion process is employed to create the plastic film used in plastic bags | market for polyethylene, low density, granulate |  | GLO
extrusion LDPE | extrusion_LDPE |  | 1.024 | kg | 1 | 1.024 | 1 | Float | 1.024 | 1.024 | 1.1264 |  | TRIANGLE |  | extrusion_LDPE |  |  | NA | plus 10% -> for worst case (assumption), The extrusion process is employed to create the plastic film used in plastic bags | market for extrusion, plastic film |  | GLO

## steel_spring
Name | LCA algebraic name | Reference in inventory | Qty | Unit | Amount | Total Qty (Qty*Amount) | parameter number | Type | Default | Min | Max | Std | Distrib | Description | Label | Values | Weight | datasheet | Note | EI activity name | Custom process name | loc | Modified process name | Comment
steel piece spring | steel_piece_spring |  | 1 | kg | 1 | 1 | 0 | Float | 1 | 1 | 1 |  | FIXED |  | steel_piece_spring |  |  | NA | NA | market for steel, low-alloyed |  | GLO
worked steel piece sping | worked_steel_piece_sping |  | 1 | kg | 1 | 1 | 1 | Float | 1 | 1 | 1 |  | FIXED |  | worked_steel_piece_sping |  |  | NA | From low alloyed to wire rods | market for metal working, average for steel product manufacturing |  | GLO
wired spring | wired_spring |  | 1 | kg | 1 | 1 | 2 | Float | 1 | 1 | 1 |  | FIXED |  | wired_spring |  |  | NA | wire rods/wires are reduced in diameter | market for wire drawing, steel |  | GLO

## casted_alu
Name | LCA algebraic name | Reference in inventory | Qty | Unit | Amount | Total Qty (Qty*Amount) | parameter number | Type | Default | Min | Max | Std | Distrib | Description | Label | Values | Weight | datasheet | Note | EI activity name | Custom process name | loc | Modified process name | Comment
Aluminium cast alloy | casted_alu_material |  | 1.05 | kg | 1 | 1.05 | 0 | Float | 1.05 | 0.84 | 1.26 |  | UNIFORM |  | casted_alu_material |  |  | NA | milling with 4,8% of losses. It requires 1.05kg of alu cast alloy for 1kg of alu die-cast processed | market for aluminium, cast alloy |  | GLO
Milling | casted_alu_milling |  | 1.05 | kg | 1 | 1.05 | 1 | Float | 1.05 | 0.84 | 1.26 |  | UNIFORM |  | casted_alu_milling |  |  | NA | milling with 4,8% of losses. It requires 1.05kg of alu cast alloy for 1kg of alu die-cast processed | market for aluminium removed by milling, average |  | GLO

## steel_sheet_parts
Name | LCA algebraic name | Reference in inventory | Qty | Unit | Amount | Total Qty (Qty*Amount) | parameter number | Type | Default | Min | Max | Std | Distrib | Description | Label | Values | Weight | datasheet | Note | EI activity name | Custom process name | loc | Modified process name | Comment
steel piece for sheet | steel_piece_for_sheet |  | 1 | kg | 1 | 1 | 0 | Float | 1 | 1 | 1 |  | FIXED |  | steel_piece_for_sheet |  |  | NA |  | market for steel, low-alloyed |  | GLO
worked steel piece for sheet | worked_steel_piece_for_sheet |  | 1 | kg | 1 | 1 | 1 | Float | 1 | 1 | 1 |  | FIXED |  | worked_steel_piece_for_sheet |  |  | NA |  | market for metal working, average for steel product manufacturing |  | GLO
steel sheet | steel_sheet |  | 1 | kg | 1 | 1 | 2 | Float | 1 | 1 | 1 |  | FIXED |  | steel_sheet |  |  | NA |  | market for sheet rolling, steel |  | GLO